## FULL_BRIDGE_CONVERTER
Comment | Description | Designator | Footprint | LibRef | Quantity
220nF | Ceramic Capacitor, Ceramic, 25V, 5% +Tol, 5% -Tol, X7R, 15% TC, 0.22uF, Surface Mount, 0603 | C1, C2, C10, C23 | GRM188R71E224JA88D | CAP_GRM188R71E224JA88D | 4
10µF | 16V 10uF X7R ±10% 1206 Multilayer Ceramic Capacitors MLCC - SMD/SMT ROHS | C3 | GCM31CR71C106KA64K | GCM31CR71C106KA4K | 1
4.7µF | 0603 4.7 uF 25 V ±10 % Tolerance X5R SMT Multilayer Ceramic Capacitor | C4, C5, C9, C11, C12, C16, C17, C18, C22, C24, C25, C29 | GRM188R71E224JA88D | CAP_GRM188R61E475KE11D | 12
100nF | Ceramic Capacitor, Ceramic, 25V, 10% +Tol, 10% -Tol, X7R, 15% TC, 0.1uF, Surface Mount, 0603 | C6, C13, C19, C26, C37, C38, C39, C40, C43, C44, C47, C48 | GRM188R71E224JA88D | CAP_GCJ188R71E104KA12D | 12
10nF | Multi-Layer Ceramic Capacitor 0.01uF 25VDC C0G 5% 0603 Paper T/R | C7, C14, C20, C27 | GRM188R71E224JA88D | GRT1885C1E103JA02J | 4
10µF | Multilayer Ceramic Capacitor, 10 uF, 25 V, 10%, X5R, 0603 1608 Metric - T/R | C8, C15, C21, C28, C42, C45, C46, C49 | GRM188R71E224JA88D | CAP_GRM188R61E106KA73J | 8
470pF | Cap, 470Pf, 10V, Mlcc, 0603 Rohs Compliant: Yes ¦Kemet C0603C471K8HACAUTO | C32, C33, C34, C35 | C0603 - MURATA | CAP_Kemet_C0603C471K8HACAUTO | 4
1000uF |  | C36 | 1316N | Pana_400_1000 | 1
1µF | Film Capacitor, Polyester, 400V, 10% +Tol, 10% -Tol, 1uF, Through Hole Mount | C41 | MKT1813510405 | MKT1813510405 | 1
NSVRB751S40T1G | Schottky Diodes - Dual Anode Common Cathode - 30 V - 220mV - SMD - SOT-23-3 | D1, D2, D3, D4 | NSVRB751S40T1G | NSVRB751S40T1G | 4
1kΩ | Res Thick Film 0805 1K Ohm 5% 0.125W(1/8W) ±100ppm/C Pad SMD T/R | D5, R24 | RC0805JR-101KL | RC0805JR-101KL | 2
PBT02F05S15 |  | DCDC1, DCDC2, DCDC3, DCDC4 | PBT02F05S15 | PBT02F05S15 | 4
1017503 |  | J1, J2, J3, J4, J5 | CONN_1017491 | 1017503 | 5
HFBR-0500ETZ | Receptor Connector Optical Fiber | J6, J7, J8, J9 | HFBR-0500ETZ | HFBR-0500ETZ | 4
LQM18DN220M70L | Inductor Power Shielded Multi-Layer 22uH 20% 1MHz Ferrite 0.2A 3.12Ohm DCR 0603 T/R | L1, L2, L3, L4 | LQM18DN220M70L | LQM18DN220M70L | 4
10Ω | Fixed Resistor, Metal Glaze/thick Film, 1W, 10ohm, 500V, 5% +/-Tol, 100ppm/Cel, Surface Mount, 2512 | R2, R4, R6, R8 | SR2512JK-0710RL | SR2512JK-0710RL | 4
3.3Ω | Fixed Resistor, Metal Glaze/thick Film, 1W, 3.3ohm, 200V, 1% +/-Tol, 500ppm/Cel, Surface Mount, 2512 | R3, R5, R7, R9 | RMC1-3R30FTE | RMC1-3R30FTE | 4
3.09kΩ | Res Thick Film 0603 3.09K Ohm 1% 0.1W(1/10W) ±100ppm/C Pad SMD T/R | R11, R12, R16, R17 | R0603 - YAGEO | RESISTOR - GENERIC | 4
10kΩ | Res Thick Film 0603 10K Ohm 5% 1/10W ±100ppm/°C Molded SMD SMD Paper T/R | R13, R14, R18, R19 | R0603 - YAGEO | RC0603JR-0710KL | 4
100kΩ | Fixed Resistor, Metal Film, 2W, 100000ohm, 500V, 1% +/-Tol, 100ppm/Cel, Through Hole Mount | R15 | MFR200FRF73-100K | MFR200FRF73-100K | 1
1kΩ | Fixed Resistor, Metal Glaze/Thick Film, 0.1W, 1000ohm, 75V, 1% +/-Tol, Surface Mount, 0603 | R20, R21, R22, R23 | R0603 - YAGEO | RC0603FR-071KL | 4
10kΩ | Fixed Resistor, Metal Glaze/thick Film, 0.125W, 10000ohm, 150V, 1% +/-Tol, 150ppm/Cel, Surface Mount, 0805 | R25, R26, R27, R28 | RC0805JR-101KL | AA0805FR-0710KL | 4
SW_DPDT_CAS-220TB1 |  | S1, S2 | CAS-220-TB1 | SW_DPDT_CAS-220TB1 | 2
THM_Test_Points |  | T2, T3, T4, T5, T6, T7, T8, T9, T10, T11, T12, T13, T14, T15, T16, T17, T18, T19, T20, T21, T22, T23, T24, T25, T26, T27, T28, T29 | Test_Point | THM_Test_Points | 28
NCV51152BADR2G |  | U2, U3, U4, U5 | SOIC-NCV51152BADR2G | NCV51152BADR2G | 4
74VHCT04AFT |  | U6, U9 | 74VHCT04AFT | 74VHCT04AFT | 2
74HC08T14-13 |  | U7, U10 | 74HC08T14-13 | 74HC08T14-13 | 2
SK15GH063 |  | U8 | SK15GH063 | SK15GH063 | 1